## Worksheet 1
| M1 | M2
Porosity (–) | 0.47 | 0.53
Average grain size (mm) | 9.21 | 41.65
Average specific surface (m−1) | 675.8 | 148.4
Solid density (kg m−3) | 2210 | 2210
Soil heat capacity (J kg−1 K−1) | 840 | 840
Soil thermal conductivity (W m−1 K−1) | 2.15 | 2.15